## ArduVoi Protocol
	Byte	Command	Extras	t/l
	01	Note on	Note, volume	B1
	02	Note off	None
	03	Tigger save	None
	04	Trigger load	None
	05	Pitch bend	Amount to bend	Signed int 1

	10	Set sample pos 1	Sample value(s)	B[ ]
	11	Set sample pos 2	Sample value(s)	B[ ]
	12	Set sample pos 3	Sample value(s)	B[ ]
	13	Set sample pos 4	Sample value(s)	B[ ]
	14	Set sample pos 5	Sample value(s)	B[ ]
	15	Set sample pos 6	Sample value(s)	B[ ]
	16	Set sample pos 7	Sample value(s)	B[ ]
	17	Set sample pos 8	Sample value(s)	B[ ]
	18	Set sample pos 9	Sample value(s)	B[ ]
	19	Set sample pos 10	Sample value(s)	B[ ]
	1A	Set sample pos 11	Sample value(s)	B[ ]
	1B	Set sample pos 12	Sample value(s)	B[ ]
	1C	Set sample pos 13	Sample value(s)	B[ ]
	1D	Set sample pos 14	Sample value(s)	B[ ]
	1E	Set sample pos 15	Sample value(s)	B[ ]
	1F	Set sample pos 16	Sample value(s)	B[ ]
	20	Set sample pos 17	Sample value(s)	B[ ]
	21	Set sample pos 18	Sample value(s)	B[ ]
	22	Set sample pos 19	Sample value(s)	B[ ]
	23	Set sample pos 20	Sample value(s)	B[ ]
	24	Set sample pos 21	Sample value(s)	B[ ]
	25	Set sample pos 22	Sample value(s)	B[ ]
	26	Set sample pos 23	Sample value(s)	B[ ]
	27	Set sample pos 24	Sample value(s)	B[ ]
	28	Set sample pos 25	Sample value(s)	B[ ]
	29	Set sample pos 26	Sample value(s)	B[ ]
	2A	Set sample pos 27	Sample value(s)	B[ ]
	2B	Set sample pos 28	Sample value(s)	B[ ]
	2C	Set sample pos 29	Sample value(s)	B[ ]
	2D	Set sample pos 30	Sample value(s)	B[ ]
	2E	Set sample pos 31	Sample value(s)	B[ ]
	2F	Set sample pos 32	Sample value(s)	B[ ]

Envelope stuff
	30	Set Attack	Variable value	Unsigned long []
	31	Set Decay	Variable value	Unsigned long []
	32	Set Sustain	Variable value	Unsigned long []
	33	Set Release	Variable value	Unsigned long []
	34	Set Pitch bend size	Variable value	Unsigned long []

## ArduVoi Frequency Register
MIDI note number	Note names (English)	Frequency (Equal tuning at 440 Hz)	Compare match register	Deviance
0		8.18	61124	0.00%
1		8.66	57736	0.00%		Data:
2		9.18	54465	0.00%		Arduino Clock speed	16000000	Hz
3		9.72	51439	0.00%		Max counter value	65535	counts
4		10.3	48543	0.00%		Prescaler	1	counts pr count
5		10.91	45829	0.00%		Samples pr period	32	points
6		11.56	43252	0.00%
7		12.25	40815	0.00%
8		12.98	38520	0.00%
9		13.75	36363	0.00%
10		14.57	34316	0.00%
11		15.43	32403	0.00%
12		16.35	30580	0.00%
13		17.32	28867	0.00%
14		18.35	27247	0.00%
15		19.45	25706	0.00%
16		20.6	24271	0.00%
17		21.83	22903	0.00%
18		23.12	21625	0.00%
19		24.5	20407	0.00%
20		25.96	19259	0.00%
21	A0	27.5	18181	0.00%
22	A#0/Bb0	29.14	17158	0.00%
23	B0	30.87	16196	0.00%
24	C1	32.7	15290	0.00%
25	C#1/Db1	34.65	14429	0.00%
26	D1	36.71	13619	0.00%
27	D#1/Eb1	38.89	12856	0.00%
28	E1	41.2	12135	0.00%
29	F1	43.65	11454	0.00%
30	F#1/Gb1	46.25	10810	0.00%
31	G1	49	10203	0.00%
32	G#1/Ab1	51.91	9631	0.00%
33	A1	55	9090	0.00%
34	A#1/Bb1	58.27	8580	0.00%
35	B1	61.74	8097	-0.01%
36	C2	65.41	7643	0.00%
37	C#2/Db2	69.3	7214	0.00%
38	D2	73.42	6809	0.00%
39	D#2/Eb2	77.78	6427	-0.01%
40	E2	82.41	6066	0.00%
41	F2	87.31	5726	0.00%
42	F#2/Gb2	92.5	5404	-0.01%
43	G2	98	5101	0.00%
44	G#2/Ab2	103.83	4815	0.01%
45	A2	110	4544	-0.01%
46	A#2/Bb2	116.54	4289	-0.01%
47	B2	123.47	4049	0.01%
48	C3	130.81	3821	-0.01%
49	C#3/Db3	138.59	3607	0.01%
50	D3	146.83	3404	-0.01%
51	D#3/Eb3	155.56	3213	-0.01%
52	E3	164.81	3033	0.01%
53	F3	174.61	2863	0.02%
54	F#3/Gb3	185	2702	0.01%
55	G3	196	2550	0.00%
56	G#3/Ab3	207.65	2407	0.00%
57	A3	220	2272	0.01%
58	A#3/Bb3	233.08	2144	-0.01%
59	B3	246.94	2024	0.01%
60	C4 (middle C)	261.63	1910	-0.01%
61	C#4/Db4	277.18	1803	0.01%
62	D4	293.66	1702	0.02%
63	D#4/Eb4	311.13	1606	0.00%
64	E4	329.63	1516	0.01%
65	F4	349.23	1431	0.02%
66	F#4/Gb4	369.99	1350	-0.03%
67	G4	392	1275	0.04%
68	G#4/Ab4	415.3	1203	0.00%
69	A4 concert pitch	440	1135	-0.03%
70	A#4/Bb4	466.16	1072	0.04%
71	B4	493.88	1011	-0.04%
72	C5	523.25	955	0.05%
73	C#5/Db5	554.37	901	0.01%
74	D5	587.33	850	-0.04%
75	D#5/Eb5	622.25	803	0.06%
76	E5	659.26	757	-0.06%
77	F5	698.46	715	0.02%
78	F#5/Gb5	739.99	675	0.05%
79	G5	783.99	637	0.04%
80	G#5/Ab5	830.61	601	0.01%
81	A5	880	567	-0.03%
82	A#5/Bb5	932.33	535	-0.05%
83	B5	987.77	505	-0.04%
84	C6	1046.5	477	0.05%
85	C#6/Db6	1108.73	450	0.01%
86	D6	1174.66	425	0.08%
87	D#6/Eb6	1244.51	401	0.06%
88	E6	1318.51	378	-0.06%
89	F6	1396.91	357	0.02%
90	F#6/Gb6	1479.98	337	0.05%
91	G6	1567.98	318	0.04%
92	G#6/Ab6	1661.22	300	0.01%
93	A6	1760	283	-0.03%
94	A#6/Bb6	1864.66	267	-0.05%
95	B6	1975.53	252	-0.04%
96	C7	2093	238	0.05%
97	C#7/Db7	2217.46	224	-0.22%
98	D7	2349.32	212	0.08%
99	D#7/Eb7	2489.02	200	0.06%
100	E7	2637.02	189	0.21%
101	F7	2793.83	178	0.02%
102	F#7/Gb7	2959.96	168	0.05%
103	G7	3135.96	158	-0.28%
104	G#7/Ab7	3322.44	149	-0.33%
105	A7	3520	141	-0.03%
106	A#7/Bb7	3729.31	133	-0.05%
107	B7	3951.07	126	0.36%
108	C8	4186.01	118	-0.38%
109	C#8/Db8	4434.92	112	0.23%
110	D8	4698.64	105	-0.39%
111	D#8/Eb8	4978.03	99	-0.44%
112	E8	5274.04	94	0.21%
113	F8	5587.65	88	-0.55%
114	F#8/Gb8	5919.91	83	-0.55%
115	G8	6271.93	79	0.36%
116	G#8/Ab8	6644.88	74	-0.33%
117	A8	7040	70	-0.03%
118	A#8/Bb8	7458.62	66	-0.06%
119	B8	7902.13	62	-0.44%
120	C9	8372.02	59	0.47%
121	C#9/Db9	8869.84	55	-0.67%
122	D9	9397.27	52	-0.40%
123	D#9/Eb9	9956.06	49	-0.45%
124	E9	10548.08	46	-0.87%
125	F9	11175.3	44	0.59%
126	F#9/Gb9	11839.82	41	-0.56%
127	G9	12543.85	39	0.36%

## Hardware planning
Hardware list:
	Arduino Pro Mini

Configuration:

	DAC 1	TXD / 1	RAW	5V
	DAC 0	RXD / 0	GND	GND
		RST	RST
	GND	GND	VCC	Alt 5v
	DAC 2	2	A3 / 17	/
	DAC 3	3	A2 / 16	/
	DAC 4	4	A1 / 15	/
	DAC 5	5	A0 / 14	/	/ Button / Pot expansion possible
	DAC 6	6	13 (SCK) (LED)	/
	DAC 7	7	12 (MISO	/
		8	11 (MOSI)	/
		9	10 (SS)	/

		inernals	SDA
			SCL